## Hungxuong update
bluesign product homologation schedule
No. | Product name | memo by Hungxuong | the current publication status (published /pending) | Date when the data were entered to bluetool by Hungxuong | Hungxuong comment | In bluefinder/bluesign comments or questions | Hungxuong comment | In bluefinder/bluesign comments or questions | Hungxuong comment | In bluefinder/bluesign comments or questions | Hungxuong comment | In bluefinder/bluesign comments or questions | Hungxuong comment | In bluefinder/bluesign comments or questions | Hungxuong comment | In bluefinder/bluesign comments or questions | Hungxuong comment | In bluefinder/bluesign comments or questions | Hungxuong comment | In bluefinder/bluesign comments or questions | Hungxuong comment | In bluefinder/bluesign comments or questions | bluesign action
1 | DL-213 | DMPT-433 | published | 15/2/2019 |  | 20190215: SDS: Headline: SDS & TDS should state the same product name; Revision & Printing date should be stated; Section 16: incomplete hazard communication compared to section 2 & 3; TDS: please clarify which product is addressed (DL-213, HT-148B or DL-433); usage in padding process possbile? PSF: Chemical description: please disclose identity and content of propiertary compounds stated in SDS; BSSL substances: please use "< detection limit" (e.g. < 5 ppm depending on the method's limit) instead of value 0 ppm; please add content of styrene, phenol | 20190218: 1. SDS: - Headline: SDS & TDS should state the same product name:We will correct product name and sent file to you later. - Revision & Printing date should be stated; Section 16: incomplete hazard communication compared to section 2 & 3: we will add revision & printing date and write section 16 again so that sectiion16 and section2,3 are the same. 2. TDS: usage in padding process possbile? : This product is a dispersing and levelling agent for polyester dyeing process so we don't recommend it for padding process. 3. PSF: - Chemical description: please disclose identity and content of proprietary compounds stated in SDS: Some propiertary compounds are not clear in DL-213 SDS or other SDS because our supplier hide information of material, SDS of material don't define some compounds. We requested them to supply full, clear SDSs but they reply that those are proprietary. If you need that SDS we will sent it to you. - BSSL please use "< detection limit" (e.g. < 5 ppm depending on the method's limit) instead of value 0 ppm: do you mean that we replace them by " internal specification limit of product" in CHEMICAL INVENTORY - please add content of styrene, phenol: I am interested in your this question. As you know, we do everything such as fill in Chemical inventory, identify BSSL substances...under the guidance and advice of Daniel. According to Daniel' consultancy and annex tracking of impurity then materials used for this product do not contain styrene, phenol. So we haven't any data of them and we don't know what material contain them. We will supply our CHEMICAL INVENTORY if you need. | 20190218: SDS: waiting for new version; TDS: waiting for new version; PSF: please send raw material SDS for the siloxanes, BSSL substances: limits: I presume you're testing the raw materials and products against internal specifications. If the concerned substance isn't found, then it's below the limit of the detection method. I want you to state the detection limit of the method e.g. < 5 ppm; impurities: styrene and phenol are raw materials used for 70559-25-0, please check content of styrene and phenol in this material and re-calculate the content for DL-213 | 20190227: I send revised SDS, TDS, SDS of material D600, confirm of supplier for D600 to you. PSF is waiting for the testing report |  | 2019.0315: - SDS : New version - TDS: New version - PSF: New version | 20190315: SDS: o.k.; TDS: o.k.; PSF: o.k.
2 | OLG-02 | KOLGM-23 | published | 15/2/2019 |  | 20190215: SDS: Headline: SDS & TDS should state the same product name; Revision & Printing date should be stated; Section 3: 9002-92-0: registration dossier at ECHA indicates aq. tox. ac 2 and aq. tox. chron. 1, why is that not included in your product classification?; Section 16: mismatch in hazard communication compared to section 2 & 3; TDS: o.k.; PSF: Chemical description: please disclose identity and content of organo-modified polysiloxanes; BSSL substances: please use "< detection limit" (e.g. < 5 ppm depending on the method's limit) instead of value 0 ppm; please add content of D5/6-siloxanes | 20190218: 1. SDS: - Headline: SDS & TDS should state the same product name:We will correct product name and sent file to you later. - Revision & Printing date should be stated; Section 16: incomplete hazard communication compared to section 2 & 3: we will add revision & printing date and write section 16 again so that sectiion16 and section2,3 are the same. - Section 3: 9002-92-0: registration dossier at ECHA indicates aq. tox. ac 2 and aq. tox. chron. 1, why is that not included in your product classification?: when I wrote this SDS, 9002-92-0: registration dossier at ECHA indicates ATO4, SKIN 2, EYE 1, perhaps until now ECHA had been changed, this is the link that i saved " https://echa.europa.eu/substance-information/-/substanceinfo/100.105.513". 2. PSF: - Chemical description: please disclose identity and content of organo-modified polysiloxanes:-sds of material don't indentify CAS no of main compounds so we acctualy don't know what they to fill in PSF. - BSSL please use "< detection limit" (e.g. < 5 ppm depending on the method's limit) instead of value 0 ppm: do you mean that we replace them by " internal specification limit of product" in CHEMICAL INVENTORY - please add content of d5,6- siloxane: I am interested in your this question. As you know, we do everything such as fill in Chemical inventory, identify BSSL substances...under the guidance and advice of Daniel. According to Daniel' consultancy and version BSSL 6.0 do not contain D5/6-Siloxanes in that time . So we haven't any data of them. We will supply our CHEMICAL INVENTORY if you need. | 20190218: SDS: waiting for new version; TDS: waiting for new version; PSF: please send raw material SDS for the siloxanes, BSSL substances: limits: I presume you're testing the raw materials and products against internal specifications. If the concerned substance isn't found, then it's below the limit of the detection method. I want you to state the detection limit of the method e.g. < 5 ppm; impurities: styrene and phenol are raw materials used for 70559-25-0, please check content of styrene and phenol in this material and re-calculate the content for OLG-02; D5/6 are newly added substances in the BSSL since July 2018, please check with SGS HK for testing options | 20190227: I send revised SDS, TDS. PSF is waiting for the testing report |  | 2019.0315: - SDS : New version - TDS: New version - PSF: New version | 20190315: SDS: re-check section 14 for national transport regulation entry; TDS: o.k.; PSF: o.k. | 20190322: Revision done | 20190325: SDS: o.k.; TDS: o.k.; PSF: o.k. | 20190403: Aqua tox + biodegradability lead to black rating. Contradictory information from raw material SDS and ECHA dossier. | 20190403: please check ethoxylation degree with your supplier | 20190423: ethoxylation degree 9002-92-0: sinopol 1103: 3 moles; 1109: 9 moles; biodegradability: 90% | 20190423: SDS: ethoxylation is 3 & 9 moles --> CESIO classification: aq. ac. 1 & chron. 3 --> revise SDS; HOM report: biodegradability > 70%, aq. tox. values according to classification --> revise | 20190506: SDS and Hom report updated | 20190508: SDS: why eye dam 1 and skin irr. 2 and classification now deleted?; HOM report: o.k. | 20190519: SDS: updated | 20190519: SDS: o.k.
3 | OR-27 | TDPE-27 | published | 15/2/2019 |  | 20190215: SDS: Headline: SDS & TDS should state the same product name; Revision & Printing date should be stated; Section 3: 9002-92-0: registration dossier at ECHA indicates aq. tox. ac 2 and aq. tox. chron. 1, why is that not included in your product classification?; Section 16: mismatch in hazard communication compared to section 2 & 3; TDS: o.k.; PSF: BSSL substances: please use "< detection limit" (e.g. < 5 ppm depending on the method's limit) instead of value 0 ppm | see comment NO 1 | 20190218: SDS: waiting for new version; TDS: waiting for new version; PSF: please send raw material SDS for the siloxanes, BSSL substances: limits: I presume you're testing the raw materials and products against internal specifications. If the concerned substance isn't found, then it's below the limit of the detection method. I want you to state the detection limit of the method e.g. < 5 ppm; impurities: styrene and phenol are raw materials used for 70559-25-0, please check content of styrene and phenol in this material and re-calculate the content for OR-27 | 20190227: I send revised SDS, TDS, PSF |  | 2019.0315: - SDS : New version - TDS: New version - PSF: New version | 20190315: SDS: o.k.; TDS: o.k.; PSF: o.k. | 20190403: Aqua tox + biodegradability lead to black rating. Contradictory information from raw material SDS and ECHA dossier. | 20190403: please check ethoxylation degree with your supplier | 20190423: ethoxylation degree 9002-92-0: sinopol 1103: 3 moles; 1109: 9 moles; biodegradability: 90% | 20190423: SDS: ethoxylation is 3 & 9 moles --> CESIO classification: aq. ac. 1 & chron. 3 --> revise SDS; HOM report: biodegradability > 70%, aq. tox. values according to classification --> revise | 20190506: SDS and Hom report updated | 20190508: SDS: why eye dam 1 and skin irr. 2 and classification now deleted?; HOM report: o.k. | 20190519: SDS: updated | 20190519: SDS: o.k.
4 | RO-60 | DMPT-467 | published | 15/2/2019 |  | 20190215: SDS: Headline: SDS & TDS should state the same product name; Revision & Printing date should be stated; Section 16: mismatch in hazard communication compared to section 2 & 3; TDS: usage in padding process possbile?; PSF: Chemical description: please disclose identity and content of organo-modified polysiloxanes; BSSL substances: please use "< detection limit" (e.g. < 5 ppm depending on the method's limit) instead of value 0 ppm; please add content of D5/6-siloxanes, styrene, phenol | 20190218: 1. SDS: - Headline: SDS & TDS should state the same product name:We will correct product name and sent file to you later. - Revision & Printing date should be stated; Section 16: incomplete hazard communication compared to section 2 & 3: we will add revision & printing date and write section 16 again so that sectiion16 and section2,3 are the same. 2. TDS: usage in padding process possbile? : This product is a dispersing and levelling agent for polyester dyeing process so we don't recommend it for padding process. 3. PSF: - Chemical description: please disclose identity and content of organo-modified polysiloxanes:-sds of material don't indentify CAS no of main compounds so we acctualy don't know what they to fill in PSF. - BSSL please use "< detection limit" (e.g. < 5 ppm depending on the method's limit) instead of value 0 ppm: do you mean that we replace them by " internal specification limit of product" in CHEMICAL INVENTORY - please add content of styrene, phenol: I am interested in your this question. As you know, we do everything such as fill in Chemical inventory, identify BSSL substances...under the guidance and advice of Daniel. According to Daniel' consultancy and annex tracking of impurity then materials used for this product do not contain styrene, phenol. - According to Daniel' consultancy and version BSSL 6.0 do not contain D5/6-Siloxanes in that time . So we haven't any data of them. We will supply our CHEMICAL INVENTORY if you need. | 20190218: SDS: waiting for new version; TDS: waiting for new version; PSF: please send raw material SDS for the siloxanes, BSSL substances: limits: I presume you're testing the raw materials and products against internal specifications. If the concerned substance isn't found, then it's below the limit of the detection method. I want you to state the detection limit of the method e.g. < 5 ppm; impurities: styrene and phenol are raw materials used for 70559-25-0, please check content of styrene and phenol in this material and re-calculate the content for RO-60; D5/6 are newly added substances in the BSSL since July 2018, please check with SGS HK for testing options | 20190227: I send revised SDS, TDS. PSF is waiting for the testing report |  | 2019.0315: - SDS : New version - TDS: New version - PSF: New version | 20190315: SDS: re-check section 14 for national transport regulation entry; TDS: o.k.; PSF: o.k. |  | 20190325: SDS: o.k.; TDS: o.k.; PSF: o.k.
5 | SE-171 | TLNH-240 | published | 15/2/2019 |  | 20190215: SDS: Headline: SDS & TDS should state the same product name; Revision & Printing date should be stated; Section 3: 9002-92-0: registration dossier at ECHA indicates aq. tox. ac 2 and aq. tox. chron. 1, why is that not included in your product classification?; Section 16: mismatch in hazard communication compared to section 2 & 3; TDS: o.k.; PSF: Chemical description: please disclose identity and content of organo-modified polysiloxanes; BSSL substances: please use "< detection limit" (e.g. < 5 ppm depending on the method's limit) instead of value 0 ppm; please add content of D5/6-siloxanes | 20190218: 1. SDS: - Headline: SDS & TDS should state the same product name:We will correct product name and sent file to you later. - Revision & Printing date should be stated; Section 16: incomplete hazard communication compared to section 2 & 3: we will add revision & printing date and write section 16 again so that sectiion16 and section2,3 are the same. - Section 3: 9002-92-0: registration dossier at ECHA indicates aq. tox. ac 2 and aq. tox. chron. 1, why is that not included in your product classification?: when I wrote this SDS, 9002-92-0: registration dossier at ECHA indicates ATO4, SKIN 2, EYE 1, perhaps until now ECHA had been changed, this is the link that i saved " https://echa.europa.eu/substance-information/-/substanceinfo/100.105.513". 2. PSF: - Chemical description: please disclose identity and content of organo-modified polysiloxanes:-sds of material don't indentify CAS no of main compounds so we acctualy don't know what they to fill in PSF. - BSSL please use "< detection limit" (e.g. < 5 ppm depending on the method's limit) instead of value 0 ppm: do you mean that we replace them by " internal specification limit of product" in CHEMICAL INVENTORY - please add content of d5,6- siloxane: I am interested in your this question. As you know, we do everything such as fill in Chemical inventory, identify BSSL substances...under the guidance and advice of Daniel. According to Daniel' consultancy and version BSSL 6.0 do not contain D5/6-Siloxanes in that time . So we haven't any data of them. We will supply our CHEMICAL INVENTORY if you need. | 20190218: SDS: waiting for new version; please see registration dossier (https://echa.europa.eu/de/registration-dossier/-/registered-dossier/10916) for aqua eco-tox data and re-check substance/product classification; TDS: waiting for new version; PSF: please send raw material SDS, BSSL substances: limits: I presume you're testing the raw materials and products against internal specifications. If the concerned substance isn't found, then it's below the limit of the detection method. I want you to state the detection limit of the method e.g. < 5 ppm; impurities: D5/6 are newly added substances in the BSSL since July 2018, please check with SGS HK for testing options | 20190227: I send revised SDS, TDS. PSF is waiting for the testing report |  | 2019.0315: - SDS : New version - TDS: New version - PSF: New version | 20190315: SDS: re-check section 14 for national transport regulation entry; TDS: o.k.; PSF: o.k. | 20190322: Revision done | 20190325: SDS: o.k.; TDS: o.k.; PSF: o.k. |  | 20190403: please check ethoxylation degree with your supplier | 20190423: ethoxylation degree 9002-92-0: sinopol 1103: 3 moles; 1109: 9 moles; biodegradability: 90% | 20190423: SDS: ethoxylation is 3 & 9 moles --> CESIO classification: aq. ac. 1 & chron. 3 --> revise SDS; HOM report: biodegradability > 70%, aq. tox. values according to classification --> revise | 20190506: SDS and Hom report updated | 20190508: SDS: why eye dam 1 and skin irr. 2 and classification now deleted?; HOM report: o.k. | 20190519: SDS: updated | 20190519: SDS: o.k.
6 | AC-24 |  | published | 2019-03-20 |  | 20190320: SDS: o.k.; TDS: pending; PSF: please identify POE derivative by CAS no. | 20190325: TDS provided, please review | 20190325: SDS: o.k.; TDS: o.k.; PSF: please identify POE derivative by CAS no. | 20190409: raw material SDS submitted | 20190409: SDS: o.k.; TDS: o.k.; HOM report: please check content of antimony and plasticizers in 9016-88-0. | 20190423: PET-2G material of AC-24 : Material doesn't contain antimony and plasticizers | 20190423: Certificate of analysis available? | 20190506: SDS and Hom report updated | 20190508: SDS: why eye dam 1 and skin irr. 2 and classification now deleted?; HOM report: o.k. | 20190513: report on plasticizers submitted | 20190513: HOM report: o.k.
7 | ASP-56 |  | published | 2019-03-20 |  | 20190320: SDS: o.k.; TDS: pending; PSF: please re-check biodegradability and aqua tox limits in chemical assessment criteria section 8 (p. 20); product would rated black --> proposal: re-check aqua toxicity values by testing | 20190325: TDS provided, please review | 20190320: SDS: o.k.; TDS: o.k. PSF: content reduction to 24.5% would change classification; biodegradability unlikely to exceed 70% --> fish and algae test proposal acceptable | 20190403: Aqua tox + biodegradability lead to black rating. Contradictory information from raw material SDS and ECHA dossier. | 20190403: please check ethoxylation degree with your supplier |  | 20190409: HOM report: please add usage ranges & compounds in internal comment | 20190423: ethoxylation degree 9002-92-0: sinopol 1103: 3 moles; 1109: 9 moles; biodegradability: 90% | 20190423: Content reduction to < 25% possible? | 20190506: SDS and Hom report updated | 20190508: SDS: content reduction to 24.5% noted; why eye dam 1 and skin irr. 2 and classification now deleted?; HOM report: o.k. | 20190519: SDS: updated | 20190519: SDS: o.k.
8 | CD-08 |  | published | 2019-03-20 |  | 20190320: SDS: o.k.; TDS: pending; PSF: o.k. | 20190325: TDS provided, please review | 20190320: SDS: o.k.; TDS: o.k.; PSF: o.k.
9 | HT-411P |  | published | 2019-03-20 |  | 20190320: SDS: o.k.; TDS: pending; PSF: o.k. | 20190325: TDS provided, please review | 20190320: SDS: o.k.; TDS: What's behind the term impregnation method? Is it padding, pad-steam or another method? Please explain; PSF: o.k. | 20190403: TDS: padding --> will be changed | 20190403: SDS: o.k.; TDS: o.k.; PSF: o.k.
10 | LN-09 |  | pending | 2019-03-20 |  | 20190320: SDS: o.k.; TDS: pending; PSF: please re-check biodegradability and aqua tox limits in chemical assessment criteria section 8 (p. 20); product would rated black --> proposal: re-check aqua toxicity values by testing | 20190325: TDS provided, please review | 20190320: SDS: o.k.; TDS: What's behind the term impregnation method? Is it padding, pad-steam or another method? Please explain; PSF: fish and algae test proposal acceptable; please check ethoxylation degree of 9002-92-0 with supplier(s) | 20190403: Aqua tox + biodegradability lead to black rating. Contradictory information from raw material SDS and ECHA dossier.; TDS: padding --> will be changed | 20190403: please check ethoxylation degree with your supplier | 20190409: raw material SDS & TDS submitted | 20190409: SDS: please revise SDS as discussed in mail; HOM report: please add content of 2-Butoxyethanol, 1,4-Dioxane and ethylene oxide to product |  | 20190513: aq. tox issue in discussion
11 | HUNTEX ASA-07 | CL-07 | pending | 25/5/2019 |  |  |  | 20190527: SDS: o.k.; TDS: o.k.; HOM report: please add content of free acrylic acid | 20190604: we are preparing sample for testing. | 20190604: noted |  | 20190606: SDS: o.k.; TDS: o.k.; HOM report: -acrylic acid pending
12 | HUNTEX ASSP-06 | HMHNP-17 | pending | 25/5/2019 |  |  |  | 20190527: SDS: o.k.; TDS: o.k.; HOM report: please add content of D5- and D6-siloxane | 20190604: we are preparing sample for testing. | 20190604: noted |  | 20190606: SDS: o.k.; TDS: o.k.; HOM report: -D5- and D6-siloxane pending -Organic carbon values sufficiently described with < 20 g C/ kg textile as most compounds are of middle to low volatility
13 | HUNTEX SL-17 | HMBT-17 | pending | 25/5/2019 |  |  |  | 20190527: SDS: o.k.; TDS: o.k.; HOM report: commment 7 for occupational health (OH) have been add (eye irritancy is positive --> OH 7); please add organic carbon values; please disclose identity of alcohol, ethoxylated in internal comment | 20190604: _ I will add comment 7 _ I sent SDS of NAK-P to you, ingredients of NAK-P include fatty acid ester and alcolhol ethoxylated. The supplier hide CAS no of them so I couldn't calculate or predict organic carbon values. The supplier said that this NAK-P's approved by Bluesign. I will attache approved file. | 20190604: noted |  | 20190606: SDS: o.k.; TDS: o.k.; HOM report: -compound description in internal comment was cut-off, please complete it -Organic carbon values sufficiently described with < 20 g C/ kg textile as most compounds are of middle to low volatility
14 | HUNTEX POS-92 | HCLPE-116 | pending | 25/5/2019 |  |  |  | 20190527: SDS: o.k.; TDS: o.k.; HOM report: please explain how you came to > 70% biodegradability?; please add content of D5- and D6-siloxane; commment 7 for occupational health (OH) have been add (eye irritancy is positive --> OH 7) | 20190604: _ I will add comment 7 _ we are preparing sample for testing _ if calculating then biodegradability is equal 15% but I think Polyoxyethylene C12C14 ether cas no 68439-50-9 is the same with Polyoxyethylene lauryl ether 9002-92-0 so I filled 70. | 20190604: HOM report: analogy conclusion on biodegradability accepted |  | 20190606: SDS: o.k.; TDS: o.k.; HOM report: -D5- and D6-siloxane pending -please explain calculation method on organic carbon emission
15 | HUNTEX DI-01 | CPT-01 | published | 25/5/2019 |  |  |  | 20190527: SDS: Section 3: the term "Proprietary" is only allowed for chemical name or CAS no. --> please state CAS no or give a general description of the compounds chemical nature; TDS: o.k.; HOM report: please disclose surfactant identity in the internal comments; commments 6 & 7 for occupational health (OH) have been added: explanation: skin irritancy is negative (skin irr. 3 not relevant for GHS but classification reflected in comment OH 6); eye irritancy is positive --> OH 7 | 20190604: _ I will add comment 6,7 _ I sent sds of D600 to you, H. DI-01 is a low concentrated product of ABLUTEX D600. The supplier hide information of D600 and it's approved by bluesign. I don't know how do that | 20190604: SDS: noted, will check with TW surfactant; HOM report: will check with TW surfactant |  | 20190606: SDS: o.k.; TDS: o.k.; HOM report: o.k.
16 | HUNTEX HT-842W | CGMTAC-49 | published | 25/5/2019 |  |  |  | 20190527: SDS: o.k.; TDS: o.k.; HOM report: comments OH 2 and CS 5 added | thank you so much
17 | HUNTEX HB4212N | HBT-33 | pending | 25/5/2019 |  |  |  | 20190527: SDS: o.k.; TDS: o.k.; HOM report: please add content of D5- and D6-siloxane; please add organic carbon values | 20190604: we are preparing sample for testing. The supplier hide CAS no of them (NAK-P,...) so I couldn't calculate or predict organic carbon values. | 20190604: noted |  | 20190606: SDS: o.k.; TDS: o.k.; HOM report: -D5- and D6-siloxane pending -Organic carbon values sufficiently described with < 20 g C/ kg textile as most compounds are of middle to low volatility
18
19
20
21
22
23
24
25
26
27
28
29
30
31
32
33
34
35
36
37
38
39
40
41
42
43
44
45
46
47
48
49
50
51
52
53
54
55
56
57
58